## Chiller BOM
Component Description | Raw Material | Weight (kg) | Tier-1 Supplier | Transport Distance (km)
Compressor Cast Casing | Structural Steel | 2100 | Midwest Iron Works | 420
Condenser Copper Tubes | Copper | 650 | Great Lakes Copper | 280
Semi-Hermetic Induction Motor | Electric Motor | 450 | ElectroMotors Inc | 650
Thermal PUF Insulation | Polyurethane Foam | 150 | FoamTech Ltd | 190
Power Inverter & VFD | Power Electronics | 120 | Advantech Power | 890
Refrigerant Piping | Stainless Steel 304 | 85 | Alloy Piping Co | 340