## Engineering BOM
ECO-METRIC BILL OF MATERIALS (BOM) - AIR-COOLED SCREW CHILLER 300RT
Equipment Type: | Air-Cooled Screw Chiller (300 RT / 1,055 kW) | PCR Standard: | UL 10010-4 Part B
Manufacturer: | EcoMetric Thermal Solutions | Refrigerant: | R134a (55 kg Charge)
Reference Service Life: | 25 Years | Assembly Electricity: | 28,500 kWh/year
Component Description | Raw Material | Weight (kg) | Tier-1 Supplier | Transport Distance (km)
Twin-Screw Compressor Casing | Structural Steel | 1450 | Frascold SpA | 620
Condenser Heat Exchanger Tubes | Copper | 580 | Wieland Rolled Products | 310
Condenser Fan Blades & Shrouds | Aluminium Alloy | 210 | ebm-papst Group | 450
Dual Inverter Drive System | Power Electronics | 135 | Danfoss Drives | 780
Dual Induction Fan Motors | Electric Motor | 320 | WEG Electric Corp | 540
Acoustic PUF Enclosure Panels | Polyurethane Foam | 95 | Armacell Enterprise | 210
High-Pressure Suction Manifold | Stainless Steel 304 | 65 | Swagelok Co | 390
Structural Base Skid & C-Channels | Structural Steel | 880 | ArcelorMittal | 280
Oil Separator & Coalescent Vessel | Carbon Steel | 140 | Kelvion Thermal | 430