## General_Specs
HVAC CHILLER JOB SITE INSTALLATION & RIGGING SPECIFICATION (A4 & A5)
Project Name: | Commercial High-Rise District Cooling Plant | PCR Standard: | UL 10010-4 Part B v2.0
Equipment Model: | EcoMetric 500RT Centrifugal Chiller | Job Site Location: | Dallas-Fort Worth, TX
Finished Weight (kg): | 4,380 kg (Dry Shipping Mass) | Installation Season: | Autumn Commissioning
Outbound Distance (km): | 750 km (Heavy Lorry >32t) | Crane Diesel (Liters): | 37.8 Liters (50-ton Hydraulic Crane)
Commissioning Power: | 350 kWh Electricity | Refrigerant Test Loss: | 0.50 kg R134a factory test loss

## Outbound_Transport_A4
MODULE A4: FACTORY-TO-SITE OUTBOUND FREIGHT LOGISTICS
Leg ID | Origin Facility | Destination Site | Transport Mode | Distance (km) | Equipment Weight (kg)
A4-LEG-1 | Manufacturing Plant (Chicago IL) | Regional Staging Yard (Dallas TX) | Heavy Lorry >32t (EURO 6) | 750 | 4380
A4-LEG-2 | Regional Staging Yard | Building Mechanical Rooftop | Heavy Lorry >32t (EURO 6) | 25 | 4380

## Installation_Rigging_A5
MODULE A5: JOB SITE RIGGING, CRANE HOISTING & COMMISSIONING
Activity Description | Resource / Equipment | Quantity Consumed | Unit | UL 10010-4 Baseline Basis
Mobile Crane Unloading & Placement | 50-ton Hydraulic Mobile Crane | 37.8 | Liters Diesel | 3.0 crane operating hrs @ 12.6 L/hr fuel rate
Job Site Electrical Hookup & Wiring | Grid Electricity (US-ERCOT) | 350 | kWh | Instrumentation, pump cycling, calibration power
Pressure Decay Test & Refrigerant Loss | R134a Fluorochemical | 0.5 | kg Loss | 0.5 kg factory commissioning gauge release
Equipment Inert Pad Mount | Elastomeric Vibration Pads | 45 | kg Neoprene | Base structural isolation pad mounting