## General_Specs
500 RT WATER-COOLED CENTRIFUGAL CHILLER - CRADLE-TO-GRAVE LCA MASTER
Equipment Model: | Carrier AquaEdge 19DV Centrifugal Chiller | PCR Standard: | UL 10010-4 Part B v2.0 (2018)
Chiller Capacity: | 500 RT (1,758 kW Nominal) | Declared Unit: | 1 unit over 25 years Reference Service Life
Refrigerant Type: | R134a (45.0 kg Charge) | Annual Fugitive Leak: | 2.0% / year
Annual Factory Power: | 34,000 kWh Electricity | Natural Gas Consumed: | 18,500 MJ Thermal
Outbound Freight: | 750 km Heavy Lorry >32t | Rigging Crane Diesel: | 37.8 Liters (50-ton Hydraulic Crane)

## BOM_A1
MODULE A1: RAW MATERIALS & BILL OF MATERIALS (BOM)
Part ID | Component Description | Material Class | Weight (kg) | Tier-1 Supplier
BOM-01 | Compressor Volute & Casting | Structural Steel | 2250 | Midwest Iron Works
BOM-02 | Evaporator & Condenser Tubes | Copper | 720 | Great Lakes Copper Corp
BOM-03 | Semi-Hermetic Induction Motor | Electric Motor | 480 | Precision ElectroMotors Ltd
BOM-04 | Shell Thermal PUF Insulation | Polyurethane Foam | 140 | PolyFoam Systems
BOM-05 | Solid-State Variable Frequency Drive | Power Electronics | 110 | Advantech Power Systems
BOM-06 | Microchannel Subcooler Coil | Aluminium Alloy | 95 | Alloy Heat Exchangers
BOM-07 | Refrigerant High-Pressure Piping | Stainless Steel 304 | 85 | Precision Alloy Tubing
BOM-08 | Structural Base Skid Frame | Structural Steel | 540 | ArcelorMittal Midwest

## Logistics_A2
MODULE A2: INBOUND FREIGHT LOGISTICS MANIFEST
Leg ID | Supplier & Route | Transport Mode | Distance (km) | Freight Mass (kg)
A2-01 | Midwest Iron Works (Burns Harbor -> Chicago) | Heavy Lorry >32t (EURO 6) | 420 | 2250
A2-02 | Great Lakes Copper (Ulm -> Rotterdam Port) | Heavy Lorry >32t (EURO 6) | 620 | 720
A2-03 | Transatlantic Sea Route (Rotterdam -> Montreal) | Transoceanic Container Ship | 5850 | 720
A2-04 | Advantech Electronics (Kaohsiung -> Long Beach) | Transoceanic Container Ship | 10800 | 110
A2-05 | Advantech Rail (Long Beach -> Chicago Intermodal) | Freight Train (Electric/Diesel) | 3250 | 110
A2-06 | ElectroMotors (Graz Austria -> Hamburg) | Freight Train (Electric/Diesel) | 840 | 480

## Installation_A4_A5
MODULE A4 & A5: JOB SITE RIGGING & COMMISSIONING
Parameter / Scope | Value | Unit | Engineering Benchmark
Outbound Transit Distance to Jobsite (A4) | 750 | km | Heavy Lorry >32t delivery from plant
Hydraulic Mobile Crane Diesel Fuel (A5) | 37.8 | Liters | 3.0 hours @ 12.6 L/hr 50t hydraulic crane
Jobsite Commissioning Power (A5) | 350 | kWh | Instrumentation & motor rotation verification
Commissioning Refrigerant Pressure Loss (A5) | 0.5 | kg | Factory charging manifold test purge

## Operations_B1_B7
MODULES B1–B7: 25-YEAR OPERATIONAL USE & MAINTENANCE
Operational Parameter | Value | Unit | Description
100% Full Load Efficiency (B6) | 0.58 | kW / TR | Full load nominal chilling rating
75% Part Load Rating (B6) | 0.44 | kW / TR | AHRI 550/590 75% load point
Integrated Part Load Value (IPLV) | 0.435 | kW / TR | Weighted seasonal rating (0.435 kW/TR)
Cooling Tower Evaporation Water (B7) | 120 | m3 / yr | Evaporative heat rejection make-up
Synthetic POE Lubricating Oil (B2) | 25 | kg / 2yr | Compressor lubrication service change
Scheduled Maintenance Electricity (B2) | 180 | kWh / yr | Annual preventive maintenance power

## Circularity_C_D
MODULES C & D: END OF LIFE RECYCLING & RESOURCE RECOVERY
End of Life Stream | Rate (%) | Recovery Benchmark | Avoided Burden Credit
Metal Recycling Rate (C3) | 92.4 | % Recovered | Electric Arc Furnace scrap re-melting
Non-Recyclable Inert Landfill (C4) | 4.5 | % Disposed | Sanitary solid waste landfilling
Thermal Incineration (C3) | 3.1 | % Energy Recovery | Combustion with energy recovery
Steel Scrap Recovery Rate (D) | 95 | % Replaced | Displaces virgin blast-furnace steel
Copper Scrap Recovery Rate (D) | 96 | % Replaced | Displaces primary electrolytic copper
Aluminium Recovery Rate (D) | 90 | % Replaced | Displaces virgin smelted aluminium